## fan
cmdName | numOfArgsFromUser | numOfArgsFromMC | MCOutputPrompts | userInputPrompts | userInputMaxRange | userInputMinRange | cmdDescription
getAll | n/a | 7 | Kilowatt capacity; Current KW level; Load allocated; Difference between allocated and used KW; Carbon value; Renewability; Current Power | n/a | n/a | n/a | returns 7 numbers reflecting the current status of the module
fanOn | n/a | n/a | n/a | n/a | n/a | n/a | turns the module off
fanOff | n/a | n/a | n/a | n/a | n/a | n/a | turns the fan off
autoOn | n/a | n/a | n/a | n/a | n/a | n/a | initiates a random breeze function
autoOff | n/a | n/a | n/a | n/a | n/a | n/a | turns off the auto-breeze function
getKW | n/a | 1 | kW | n/a | n/a | n/a | returns the kilowatts value the fan is using
getCarbon | n/a | 1 | Tons of carbon dioxide | n/a | n/a | n/a | returns carbon dioxide that is generating measured in tons
setSpeed | 1 | n/a | n/a | fan speed | 255 | 0 | sets fan speed
getCommands | n/a | n/a | n/a | n/a | n/a | n/a | returns a list of available command names
*ID? | n/a | 1 | ID | n/a | n/a | n/a | returns module ID
init | n/a | n/a | n/a | n/a | n/a | n/a | sets the module to its initial condition
off | n/a | n/a | n/a | n/a | n/a | n/a | turns the module off

## houseload
cmdName | numOfArgsFromUser | numOfArgsFromMC | MCOutputPrompts | userInputPrompts | userInputMaxRange | userInputMinRange | cmdDescription
getAll | n/a | 7 | Kilowatt capacity; Current KW level; Load allocated; Difference between allocated and used KW; Carbon value; Renewability; Current Power | n/a | n/a | n/a | returns 7 numbers reflecting the current status of the module
getLoads | n/a | 4 | h1 load; h2 load; h3 load; h4 load | n/a | n/a | n/a | returns current load settings
getLoadVal | n/a | 1 | Combined load | n/a | n/a | n/a | returns the load value of the combined load of all lit houses
getKW | n/a | 1 | kW | n/a | n/a | n/a | returns the kilowatt value of all the lit houses
getCarbon | n/a | 1 | Carbon emission in ton | n/a | n/a | n/a | returns carbon emissions from the houses in tons
getTemp | n/a | 1 | Temperature | n/a | n/a | n/a | returns temperature
getHumidity | n/a | 1 | Humidity | n/a | n/a | n/a | returns humidity
getPressure | n/a | 1 | Pressure | n/a | n/a | n/a | returns pressure
*ID? | n/a | 1 | ID | n/a | n/a | n/a | returns module ID
getCommands | n/a | n/a | n/a | n/a | n/a | n/a | returns a list of available command names
init | n/a | n/a | n/a | n/a | n/a | n/a | sets the module to its initial condition
setLimits | 4 | n/a | n/a | h0Lim; h1Lim; h2Lim; h3Lim | 1; 1; 1; 1 | 0; 0; 0; 0 | determines if a house load can be turned on or not, modifies each house load limit
setLoad | 1 | n/a | n/a | house load | 500 | 0 | sets the load of one house, the max load for the module is input x 4
blinkHouses | n/a | n/a | n/a | n/a | n/a | n/a | blinks all houses for 3 times
autoOn | n/a | n/a | n/a | n/a | n/a | n/a | initiates random house lighting based on house load limits
autoOff | n/a | n/a | n/a | n/a | n/a | n/a | turns off random house lighting
lightsOut | n/a | n/a | n/a | n/a | n/a | n/a | turns off lights in all houses, overwrites all house load limits to 0
lightAll | n/a | n/a | n/a | n/a | n/a | n/a | turns on all lights in the four houses, overwrites all house load limits to 1
light0 | n/a | n/a | n/a | n/a | n/a | n/a | lights up house 0
light1 | n/a | n/a | n/a | n/a | n/a | n/a | lights up house 1
light2 | n/a | n/a | n/a | n/a | n/a | n/a | lights up house 2
light3 | n/a | n/a | n/a | n/a | n/a | n/a | lights up house 3
setLight0 | 1 | n/a | n/a | h0 light level | 4 | 0 | sets the light level of house 0
setLight1 | 1 | n/a | n/a | h1 light level | 4 | 0 | sets the light level of house 1
setLight2 | 1 | n/a | n/a | h2 light level | 4 | 0 | sets the light level of house 2
setLight3 | 1 | n/a | n/a | h3 light level | 4 | 0 | sets the light level of house 3
chaseOn | n/a | n/a | n/a | n/a | n/a | n/a | turns on the chase pattern of lights
chaseOff | n/a | n/a | n/a | n/a | n/a | n/a | turns off the chase pattern of lights
off | n/a | n/a | n/a | n/a | n/a | n/a | turns the module off
EPw | 2 | n/a | n/a | Address; Value | n/a | n/a | writes a value to an address in EEPROM
EPr | 1 | 1 | Address | Value | n/a | n/a | reads a value from EEPROM

## solartracker
cmdName | numOfArgsFromUser | numOfArgsFromMC | MCOutputPrompts | userInputPrompts | userInputMaxRange | userInputMinRange | cmdDescription
getAll | n/a | 7 | Kilowatt capacity; Current KW level; Load allocated; Difference between allocated and used KW; Carbon value; Renewability; Current Power | n/a | n/a | n/a | returns 7 numbers reflecting the current status of the module
trackOff | n/a | n/a | n/a | n/a | n/a | n/a | exits the tracking routine
getKW | n/a | 1 | kW | n/a | n/a | n/a | returns the current kilowatt value returned by the solar panel
getCarbon | n/a | 1 | Carbon emission in ton | n/a | n/a | n/a | returns carbon emissions from the solar panel in ton
setLoad | 1 | n/a | n/a | Solar panel load in KW | 290 | 0 | sets the kW load assigned to the solar panel
setRange | 1 | n/a | n/a | Max panel position | 450 | 1 | sets the max position the solar panel can rotate to
getPos | n/a | 1 | Current solar panel position | n/a | n/a | n/a | returns current panel position
getMax | n/a | 1 | Panel position with max light level | n/a | n/a | n/a | returns the panel position with max light level
getVal | n/a | 1 | Current voltage generated by solar panel | n/a | n/a | n/a | returns the current voltage generated by the solar panel
getBusy | n/a | 1 | Current busy status | n/a | n/a | n/a | returns busy status
getIV | 1 | 2 | Voltage; Current | Load resistance | n/a | n/a | returns voltage and current across the solar panel after adjusting the load resistance
getMaxPos | n/a | 1 | Max position | n/a | n/a | n/a | returns max position the solar panel can rotate to
setSteps | 1 | n/a | n/a | Number of steps | 450 | 1 | sets the number of steps the runScan, lookCW, and lookCCW use to rotate the panel
setDelay | 1 | n/a | n/a | Delay in milliseconds | 1000 | 0 | sets the delay time between each step during rotation
setSpeed | 1 | n/a | n/a | Delay in microseconds | 10000 | 500 | sets the duration for each step
setReads | 1 | n/a | n/a | Step size for runScan | n/a | n/a | sets the step size for runScan
on | n/a | n/a | n/a | n/a | n/a | n/a | enables the solar panel to send its current power values
off | n/a | n/a | n/a | n/a | n/a | n/a | sets current power value to 0
*ID? | n/a | 1 | ID | n/a | n/a | n/a | returns module ID
init | n/a | n/a | n/a | n/a | n/a | n/a | sets the module to its initial condition
moveCW | 1 | n/a | n/a | Number of steps | 450 | 0 | rotates the panel clockwise by a given number of steps
moveCCW | 1 | n/a | n/a | Number of steps | 450 | 0 | rotates the panel counter-clockwise by a given number of steps
moveCWR | n/a | 2 | Current solar panel position; KW | n/a | n/a | n/a | rotates the panel clockwise and returns kW and postion
moveCCWR | n/a | 2 | Current solar panel position; KW | n/a | n/a | n/a | rotates the panel counter-clockwise and returns kW and position
goHome | n/a | n/a | n/a | n/a | n/a | n/a | returns the panel to the home position
runScan | n/a | n/a | n/a | n/a | n/a | n/a | initiates a 320 degree scan, determines the panel position with max light level
runIVScan | n/a | n/a | n/a | n/a | n/a | n/a | returns voltage, current, and power of the panel under different load resistances
goMax | n/a | n/a | n/a | n/a | n/a | n/a | rotates the panel to the last known max light position
go1Q | n/a | n/a | n/a | n/a | n/a | n/a | rotates the panel to 9 o'clock position
go2Q | n/a | n/a | n/a | n/a | n/a | n/a | rotates the panel to 12 o'clock position
go3Q | n/a | n/a | n/a | n/a | n/a | n/a | rotates the panel to 3 o'clock position
go4Q | n/a | n/a | n/a | n/a | n/a | n/a | rotates the panel to 6 o'clock position
lookCCW | n/a | n/a | n/a | n/a | n/a | n/a | rotates the panel counter-clockwise, panel stays if light level is greater
lookCW | n/a | n/a | n/a | n/a | n/a | n/a | rotates the panel clockwise, panel stays if light level is greater
trackOn | n/a | n/a | n/a | n/a | n/a | n/a | initiates a tracking routine to seek and follow the brightest light source
getCommands | n/a | n/a | n/a | n/a | n/a | n/a | returns a list of available command names
runCal | n/a | n/a | n/a | n/a | n/a | n/a | calibrates the module

## windturbine
cmdName | numOfArgsFromUser | numOfArgsFromMC | MCOutputPrompts | userInputPrompts | userInputMaxRange | userInputMinRange | cmdDescription
getAll | n/a | 7 | Kilowatt capacity; Current KW level; Load allocated; Difference between allocated and used KW; Carbon value; Renewability; Current Power | n/a | n/a | n/a | returns 7 numbers reflecting the current status of the module
*ID? | n/a | 1 | ID | n/a | n/a | n/a | returns module ID
*IDN? | n/a | 1 | ID | n/a | n/a | n/a | returns module ID
trackOff | n/a | n/a | n/a | n/a | n/a | n/a | exites the tracking routine
getMax | n/a | 1 | Position with max wind speed | n/a | n/a | n/a | retunrs the wind turbine position with max wind speed
getVal | n/a | 1 | Current voltage generated | n/a | n/a | n/a | returns the current voltage generated by the wind turbine
getKW | n/a | 1 | kW | n/a | n/a | n/a | returns the current kW value returned by the wind turbine
getCarbon | n/a | 1 | Carbon emission in ton | n/a | n/a | n/a | returns carbon emissions from the wind turbine in ton
getBusy | n/a | 1 | Current busy status | n/a | n/a | n/a | returns busy status
setLoad | 1 | n/a | n/a | Load in kW | 290 | 0 | sets the kW load assigned to the wind turbine
setRange | 1 | n/a | n/a | Max panel position | 230 | 1 | sets the max position the wind turbine can rotate to
setDelay | 1 | n/a | n/a | Delay in milliseconds | 10000 | 0 | sets the delay time between each step during rotation
getPos | n/a | 1 | Current position | n/a | n/a | n/a | returns current wind turbine position
getMaxPos | n/a | 1 | Max position possible | n/a | n/a | n/a | returns the max position the wind turbine can rotate to
setSteps | 1 | n/a | n/a | Number of steps | 230 | 1 | sets the number of steps the runScan, lookCW, and lookCCW use to rotate the panel
off | n/a | n/a | n/a | n/a | n/a | n/a | sets current power value to 0
on | n/a | n/a | n/a | n/a | n/a | n/a | enables the wind turbine to send its current power values
init | n/a | n/a | n/a | n/a | n/a | n/a | sets the module to its initial condition
moveCW | 1 | n/a | n/a | Number of steps | 230 | 0 | rotates the panel clockwise by a given number of steps
moveCCW | 1 | n/a | n/a | Number of steps | 230 | 0 | rotates the panel counter-clockwise by a given number of steps
moveCWR | n/a | 1 | Current position; kW | n/a | n/a | n/a | rotates the panel clockwise and returns kW and postion
moveCCWR | n/a | 1 | Current position; kW | n/a | n/a | n/a | rotates the panel counter-clockwise and returns kW and position
goHome | n/a | n/a | n/a | n/a | n/a | n/a | returns the panel to the home position
goL | n/a | n/a | n/a | n/a | n/a | n/a | rotates wind turbine to left position
goR | n/a | n/a | n/a | n/a | n/a | n/a | rotates wind turbine to right position
runScan | n/a | n/a | n/a | n/a | n/a | n/a | initiates a 180 degree scan, determines the panel position with max light level
runCal | n/a | n/a | n/a | n/a | n/a | n/a | calibrates the module
goMax | n/a | n/a | n/a | n/a | n/a | n/a | rotates the panel to the last known max wind speed position
lookCW | n/a | n/a | n/a | n/a | n/a | n/a | rotates the panel clockwise, panel stays if light level is greater
lookCCW | n/a | n/a | n/a | n/a | n/a | n/a | rotates the panel counter-clockwise, panel stays if light level is greater
trackOn | n/a | n/a | n/a | n/a | n/a | n/a | initiates a tracking routine to seek and follow the strongest wind source
getCommands | n/a | n/a | n/a | n/a | n/a | n/a | returns a list of available command names

## generator
cmdName | numOfArgsFromUser | numOfArgsFromMC | MCOutputPrompts | userInputPrompts | userInputMaxRange | userInputMinRange | cmdDescription
getAll | n/a | 7 | Kilowatt capacity; Current KW level; Load allocated; Difference between allocated and used KW; Carbon value; Renewability; Current Power | n/a | n/a | n/a | returns 7 numbers reflecting the current status of the module
*ID? | n/a | 1 | ID | n/a | n/a | n/a | returns module ID
*IDN? | n/a | 1 | ID | n/a | n/a | n/a | returns module ID
getBusy | n/a | 1 | Current busy status | n/a | n/a | n/a | returns busy status
init | n/a | n/a | n/a | n/a | n/a | n/a | sets the module to its initial condition
getRes | n/a | 1 | Load resistance in ohm | n/a | n/a | n/a | returns the load resistance in ohm
setLoad | 1 | n/a | n/a | Load in kW | 1000 | 0 | sets the kW load assigned to the wind turbine
setMot | 1 | n/a | n/a | Steam turbine motor speed | 255 | 0 | sets the speed of steam turbine motor
getVolts | n/a | 1 | Circuit voltage | n/a | n/a | n/a | returns the actual voltage of the circuit
getDrop | n/a | 1 | Resistor voltage drop in ohm | n/a | n/a | n/a | returns resistor voltage drop in volt
getBV | n/a | 2 | Circuit voltage; Resistor voltage drop | n/a | n/a | n/a | returns both the circuit generator voltage and resistor voltage drop
getCurrent | n/a | 1 | circuit current in mA | n/a | n/a | n/a | returns actual current in milliamp
getVal | n/a | 1 | Current voltage generated by power plant | n/a | n/a | n/a | returns the most recent line voltage value
getKW | n/a | 1 | kW | n/a | n/a | n/a | returns the current kilowatt value returned by power plant
getCarbon | n/a | 1 | Carbon emission in ton | n/a | n/a | n/a | returns carbon emissions from the power plant in ton
motOn | n/a | n/a | n/a | n/a | n/a | n/a | sets the steam turbine motor to max speed
motOff | n/a | n/a | n/a | n/a | n/a | n/a | turns the steam turbine motor off
runRange | n/a | n/a | n/a | n/a | n/a | n/a | initiates a generator run up to determine max voltage at max load
trackOn | n/a | n/a | n/a | n/a | n/a | n/a | initiates a tracking routione to maintain the specified line voltage
trackOff | n/a | n/a | n/a | n/a | n/a | n/a | exits the tracking routione
setKp | 1 | n/a | n/a | PID proportinal coefficient | 100 | 0 | sets the proportional coefficient for PID control
setKi | 1 | n/a | n/a | PID integral coefficient | 100 | 0 | sets the integral coefficient for PID control
setKd | 1 | n/a | n/a | PID differential coefficient | 100 | 0 | sets the differential coefficient for PID control
setPWM | 2 | n/a | n/a | Motor PWM; Generator PWM | 255; 255 | 0; 0 | sets both the motor and generator PWMs
off | n/a | n/a | n/a | n/a | n/a | n/a | turns the module off
getCommands | n/a | n/a | n/a | n/a | n/a | n/a | returns a list of available command names
rapidOn | n/a | n/a | n/a | n/a | n/a | n/a | n/a
getRuntime | n/a | n/a | n/a | n/a | n/a | n/a | n/a
runCal | n/a | n/a | n/a | n/a | n/a | n/a | n/a
getRaw | n/a | n/a | n/a | n/a | n/a | n/a | n/a
setRLoad | n/a | n/a | n/a | n/a | n/a | n/a | n/a